## Sheet2
SimaPro 8.5.2.0 | Impact assessment | Date: | 2024-10-03 | Time: | 23:46
Project | Screw Pump Shaft
Calculation: | Analyze
Results: | Impact assessment
Product: | 1 p Screw Pump Shaft (of project Screw Pump Shaft)
Method: | ReCiPe 2016 Midpoint (H) V1.00
Indicator: | Characterization
Skip categories: | With factor = 0
Exclude infrastructure processes: | No
Exclude long-term emissions: | No
Sorted on item: | Impact category
Sort order: | Ascending
Impact category | Unit | Total | Primary Production Steel Billet | Turning Face 1 | Turning Surface 2, Face 2 | Turning Surface 1 | Turning Groove 1 | Turning Face 3 | Turning Surface 4, Face 4, Bearing Surface 1 | Turning Groove 2 | Turning Surface 5, Face 5, Bearing Surface 2 | Turning Surface 6 | Turning Surface 7 | Turning Top Hole | Turning Chamfers 1, 2, 3, 4, 5, 7 | Turning Fillets 1, 2, 3, 4, 5, 6, 7, 8, 9 | Drilling Bushing Holes | Milling Keyway | Turning Chamfer 6 | Grinding Bearing Surfaces 1, 2
Global warming | kg CO2 eq | 139.6141 | 63.9589 | 5.3393 | 1.6627 | 0.0032521 | 0.3662 | 18.55 | 36.5278 | 0.023899 | 5.6862 | 0.17024 | 0.57237 | 5.9326 | 0.019966 | 0.033655 | 0.60795 | 0.14716 | 0.0032521 | 0.0085964
Stratospheric ozone depletion | kg CFC11 eq | 4.55e-05 | 1.8916e-05 | 1.8772e-06 | 5.8458e-07 | 1.1434e-09 | 1.2875e-07 | 6.5217e-06 | 1.2842e-05 | 8.4024e-09 | 1.9991e-06 | 5.9853e-08 | 2.0123e-07 | 2.0858e-06 | 7.0197e-09 | 1.1832e-08 | 2.0197e-07 | 4.8746e-08 | 1.1434e-09 | 3.1693e-09
Ionizing radiation | kBq Co-60 eq | 11.1395 | 2.6716 | 0.60003 | 0.18685 | 0.00036547 | 0.041153 | 2.0846 | 4.1049 | 0.0026857 | 0.639 | 0.019132 | 0.064322 | 0.66669 | 0.0022438 | 0.0037821 | 0.040875 | 0.0095495 | 0.00036547 | 0.0013093
Ozone formation, Human health | kg NOx eq | 0.34613 | 0.16877 | 0.012512 | 0.0038963 | 7.6208e-06 | 0.00085813 | 0.043469 | 0.085597 | 5.6004e-05 | 0.013325 | 0.00039894 | 0.0013413 | 0.013902 | 4.6788e-05 | 7.8866e-05 | 0.001482 | 0.00035947 | 7.6208e-06 | 1.9426e-05
Fine particulate matter formation | kg PM2.5 eq | 0.45603 | 0.23792 | 0.015381 | 0.00479 | 9.3686e-06 | 0.0010549 | 0.053439 | 0.10523 | 6.8848e-05 | 0.016381 | 0.00049043 | 0.0016489 | 0.01709 | 5.7519e-05 | 9.6954e-05 | 0.0018799 | 0.00045668 | 9.3686e-06 | 2.3156e-05
Ozone formation, Terrestrial ecosystems | kg NOx eq | 0.35422 | 0.17254 | 0.012817 | 0.0039913 | 7.8065e-06 | 0.00087904 | 0.044528 | 0.087683 | 5.7368e-05 | 0.013649 | 0.00040866 | 0.0013739 | 0.014241 | 4.7928e-05 | 8.0788e-05 | 0.00152 | 0.00036871 | 7.8065e-06 | 1.9876e-05
Terrestrial acidification | kg SO2 eq | 0.64439 | 0.305 | 0.02395 | 0.0074582 | 1.4587e-05 | 0.0016426 | 0.083207 | 0.16385 | 0.0001072 | 0.025506 | 0.00076363 | 0.0025674 | 0.026611 | 8.956e-05 | 0.00015096 | 0.0027596 | 0.0006685 | 1.4587e-05 | 3.8147e-05
Freshwater eutrophication | kg P eq | 0.059484 | 0.024382 | 0.0024804 | 0.00077243 | 1.5108e-06 | 0.00017012 | 0.0086175 | 0.016969 | 1.1102e-05 | 0.0026415 | 7.9087e-05 | 0.0002659 | 0.002756 | 9.2754e-06 | 1.5635e-05 | 0.0002477 | 5.9549e-05 | 1.5108e-06 | 4.4265e-06
Terrestrial ecotoxicity | kg 1,4-DCB e | 0.50485 | 0.28151 | 0.015745 | 0.0049031 | 9.5899e-06 | 0.0010799 | 0.054701 | 0.10771 | 7.0475e-05 | 0.016768 | 0.00050202 | 0.0016878 | 0.017494 | 5.8878e-05 | 9.9244e-05 | 0.0019841 | 0.00048279 | 9.5899e-06 | 2.2951e-05
Freshwater ecotoxicity | kg 1,4-DCB e | 7.283 | 3.5538 | 0.2631 | 0.081933 | 0.00016025 | 0.018045 | 0.91407 | 1.8 | 0.0011777 | 0.28019 | 0.0083889 | 0.028204 | 0.29233 | 0.00098386 | 0.0016584 | 0.030941 | 0.0075066 | 0.00016025 | 0.00041107
Marine ecotoxicity | kg 1,4-DBC e | 10.5789 | 5.2176 | 0.37823 | 0.11779 | 0.00023037 | 0.025941 | 1.3141 | 2.5876 | 0.001693 | 0.4028 | 0.01206 | 0.040546 | 0.42026 | 0.0014144 | 0.0023841 | 0.044694 | 0.010846 | 0.00023037 | 0.00058828
Human carcinogenic toxicity | kg 1,4-DBC e | 43.0904 | 23.2125 | 1.4014 | 0.4364 | 0.00085354 | 0.096113 | 4.8686 | 9.587 | 0.0062725 | 1.4924 | 0.044682 | 0.15022 | 1.5571 | 0.0052403 | 0.0088331 | 0.17695 | 0.043053 | 0.00085354 | 0.0020387
Human non-carcinogenic toxicity | kg 1,4-DBC e | 4526.4317 | 2063.9769 | 173.7821 | 54.1177 | 0.10585 | 11.9189 | 603.7575 | 1188.8906 | 0.77786 | 185.0709 | 5.541 | 18.6292 | 193.0907 | 0.64986 | 1.0954 | 19.8346 | 4.8077 | 0.10585 | 0.27891
Land use | m2a crop eq | 5.7023 | 2.1835 | 0.24833 | 0.077332 | 0.00015125 | 0.017032 | 0.86274 | 1.6989 | 0.0011115 | 0.26446 | 0.0079179 | 0.02662 | 0.27592 | 0.00092862 | 0.0015653 | 0.028408 | 0.006878 | 0.00015125 | 0.00039816
Mineral resource scarcity | kg Cu eq | 11.749 | 6.6963 | 0.35613 | 0.1109 | 0.00021691 | 0.024425 | 1.2373 | 2.4363 | 0.001594 | 0.37926 | 0.011355 | 0.038176 | 0.39569 | 0.0013317 | 0.0022448 | 0.045905 | 0.011179 | 0.00021691 | 0.0005064
Fossil resource scarcity | kg oil eq | 31.0003 | 13.9317 | 1.2048 | 0.3752 | 0.00073384 | 0.082634 | 4.1858 | 8.2426 | 0.0053929 | 1.2831 | 0.038416 | 0.12916 | 1.3387 | 0.0045054 | 0.0075944 | 0.13467 | 0.032566 | 0.00073384 | 0.0019713
Water consumption | m3 | 0.94328 | 0.30622 | 0.044996 | 0.014012 | 2.7406e-05 | 0.0030861 | 0.15633 | 0.30783 | 0.0002014 | 0.047919 | 0.0014347 | 0.0048235 | 0.049996 | 0.00016826 | 0.00028362 | 0.0045995 | 0.0012474 | 2.7406e-05 | 7.8986e-05