## Sheet6
SimaPro 8.5.2.0 | Impact assessment | Date: | 2024-10-03 | Time: | 23:54
Project | Screw Pump Shaft
Calculation: | Analyze
Results: | Impact assessment
Product: | 1 p Screw Pump Shaft - Design B (of project Screw Pump Shaft)
Method: | ReCiPe 2016 Midpoint (H) V1.00
Indicator: | Characterization
Skip categories: | With factor = 0
Exclude infrastructure processes: | No
Exclude long-term emissions: | No
Sorted on item: | Impact category
Sort order: | Ascending
Impact category | Unit | Total | Primary Production Steel Billet | Turning Face 1 | Turning Surface 2, Face 2 | Turning Surface 1 | Turning Groove 1 | Turning Face 3 | Turning Surface 4, Face 4, Bearing Surface 1 | Turning Groove 2 | Turning Surface 5, Face 5, Bearing Surface 2 | Turning Surface 6 | Turning Surface 7 | Turning Top Hole | Turning Fillets 1, 2, 3, 4, 5, 6, 7, 8, 9, 10, 11 | Drilling Bushing Holes | Milling Keyway | Turning Chamfer 6 | Grinding Bearing Surfaces 1, 2
Global warming | kg CO2 eq | 140.3248 | 63.959 | 5.3393 | 1.6628 | 0.0031957 | 0.36626 | 18.55 | 36.5279 | 0.023886 | 5.9823 | 0.35179 | 0.76315 | 5.9326 | 0.021572 | 0.60796 | 0.22404 | 0.0032417 | 0.0060245
Stratospheric ozone depletion | kg CFC11 eq | 4.5748e-05 | 1.8916e-05 | 1.8772e-06 | 5.846e-07 | 1.1235e-09 | 1.2877e-07 | 6.5217e-06 | 1.2842e-05 | 8.3976e-09 | 2.1032e-06 | 1.2368e-07 | 2.6831e-07 | 2.0857e-06 | 7.5842e-09 | 2.0197e-07 | 7.4212e-08 | 1.1397e-09 | 2.2211e-09
Ionizing radiation | kBq Co-60 eq | 11.2156 | 2.6716 | 0.60002 | 0.18686 | 0.00035913 | 0.041159 | 2.0846 | 4.105 | 0.0026842 | 0.67228 | 0.039533 | 0.085762 | 0.66669 | 0.0024242 | 0.040876 | 0.014538 | 0.00036429 | 0.00091758
Ozone formation, Human health | kg NOx eq | 0.3478 | 0.16877 | 0.012512 | 0.0038965 | 7.4885e-06 | 0.00085826 | 0.043469 | 0.085597 | 5.5972e-05 | 0.014019 | 0.00082435 | 0.0017883 | 0.013902 | 5.0551e-05 | 0.001482 | 0.00054726 | 7.5963e-06 | 1.3614e-05
Fine particulate matter formation | kg PM2.5 eq | 0.45809 | 0.23792 | 0.015381 | 0.0047902 | 9.206e-06 | 0.0010551 | 0.053438 | 0.10523 | 6.8809e-05 | 0.017234 | 0.0010134 | 0.0021985 | 0.01709 | 6.2144e-05 | 0.0018799 | 0.00069526 | 9.3385e-06 | 1.6228e-05
Ozone formation, Terrestrial ecosystems | kg NOx eq | 0.35593 | 0.17254 | 0.012817 | 0.0039915 | 7.671e-06 | 0.00087918 | 0.044528 | 0.087683 | 5.7336e-05 | 0.01436 | 0.00084444 | 0.0018319 | 0.014241 | 5.1782e-05 | 0.0015201 | 0.00056134 | 7.7814e-06 | 1.3929e-05
Terrestrial acidification | kg SO2 eq | 0.64758 | 0.305 | 0.02395 | 0.0074585 | 1.4334e-05 | 0.0016429 | 0.083207 | 0.16385 | 0.00010714 | 0.026834 | 0.0015779 | 0.0034232 | 0.026611 | 9.6762e-05 | 0.0027597 | 0.0010177 | 1.4541e-05 | 2.6734e-05
Freshwater eutrophication | kg P eq | 0.05981 | 0.024382 | 0.0024804 | 0.00077246 | 1.4846e-06 | 0.00017015 | 0.0086175 | 0.016969 | 1.1096e-05 | 0.0027791 | 0.00016342 | 0.00035453 | 0.002756 | 1.0021e-05 | 0.00024771 | 9.0658e-05 | 1.5059e-06 | 3.1021e-06
Terrestrial ecotoxicity | kg 1,4-DCB e | 0.50697 | 0.28151 | 0.015745 | 0.0049033 | 9.4235e-06 | 0.00108 | 0.054701 | 0.10771 | 7.0435e-05 | 0.017641 | 0.0010374 | 0.0022504 | 0.017494 | 6.3613e-05 | 0.0019841 | 0.00073501 | 9.5591e-06 | 1.6084e-05
Freshwater ecotoxicity | kg 1,4-DCB e | 7.3182 | 3.5538 | 0.2631 | 0.081936 | 0.00015747 | 0.018048 | 0.91407 | 1.8 | 0.001177 | 0.29478 | 0.017335 | 0.037605 | 0.29233 | 0.001063 | 0.030942 | 0.011428 | 0.00015974 | 0.00028808
Marine ecotoxicity | kg 1,4-DBC e | 10.6295 | 5.2176 | 0.37823 | 0.11779 | 0.00022638 | 0.025945 | 1.3141 | 2.5876 | 0.001692 | 0.42378 | 0.02492 | 0.054061 | 0.42025 | 0.0015281 | 0.044695 | 0.016512 | 0.00022963 | 0.00041227
Human carcinogenic toxicity | kg 1,4-DBC e | 43.2793 | 23.2125 | 1.4013 | 0.43642 | 0.00083873 | 0.096127 | 4.8686 | 9.5871 | 0.006269 | 1.5701 | 0.092329 | 0.2003 | 1.5571 | 0.0056618 | 0.17695 | 0.065545 | 0.0008508 | 0.0014287
Human non-carcinogenic toxicity | kg 1,4-DBC e | 4549.5733 | 2063.9776 | 173.7809 | 54.1201 | 0.10401 | 11.9208 | 603.7557 | 1188.8924 | 0.77742 | 194.7084 | 11.4497 | 24.8388 | 193.0902 | 0.70212 | 19.8349 | 7.3194 | 0.10551 | 0.19546
Land use | m2a crop eq | 5.7353 | 2.1835 | 0.24833 | 0.077335 | 0.00014863 | 0.017034 | 0.86274 | 1.6989 | 0.0011109 | 0.27823 | 0.016361 | 0.035494 | 0.27592 | 0.0010033 | 0.028408 | 0.010471 | 0.00015077 | 0.00027903
Mineral resource scarcity | kg Cu eq | 11.7972 | 6.6963 | 0.35612 | 0.11091 | 0.00021315 | 0.024429 | 1.2373 | 2.4364 | 0.0015931 | 0.39901 | 0.023464 | 0.050901 | 0.39569 | 0.0014388 | 0.045906 | 0.017019 | 0.00021621 | 0.00035489
Fossil resource scarcity | kg oil eq | 31.1603 | 13.9317 | 1.2048 | 0.37521 | 0.00072111 | 0.082647 | 4.1858 | 8.2426 | 0.0053899 | 1.3499 | 0.079381 | 0.17221 | 1.3387 | 0.0048678 | 0.13467 | 0.049579 | 0.00073149 | 0.0013815
Water consumption | m3 | 0.94927 | 0.30622 | 0.044996 | 0.014013 | 2.6931e-05 | 0.0030866 | 0.15633 | 0.30783 | 0.00020129 | 0.050414 | 0.0029646 | 0.0064313 | 0.049995 | 0.00018179 | 0.0045996 | 0.001899 | 2.7318e-05 | 5.5354e-05